## README
2PP print protocol - how to use (v5)

## PrintJobs
General | [7 empty] | Materials | [6 empty] | Printer files | Printer settings | [12 empty] | Print geometry | [8 empty] | Washing |  |  |  |  | Drying (CPD) |  |  |  | Sintering | [8 empty] | openBIS | Notes
Print code | Print name | Print date | Print operator | Design | 3DPoli job file | Purpose | Print status | Resin name | Resin permId | Substrate name | Substrate permId | Spacer type | Spacer count | Spacer thickness [mm] | Femtika output folder | Objective | R | Max laser power (calibration) [mW] | Laser power [mW] | Scan speed [mm/s] | Slicing distance [µm] | Hatching distance [µm] | Infinite FOV | Tilt compensation | Tilt alpha [°] | Tilt beta [°] | Print duration [min] | Structures printed | z start [µm] | z end [µm] | z height [µm] | x start [µm] | x end [µm] | x width [µm] | y start [µm] | y end [µm] | y depth [µm] | Washing date | Washing run ID | Washing operator | Washing solvent | Washing duration [min] | CPD date | CPD run ID | CPD operator | CPD program | Sintering date | Sintering run ID | Sintering operator | Furnace name | Furnace permId | Furnace program | Max temperature [°C] | Dwell time [h] | Sintering profile file | openBIS upload | Comments
Note on A2: Unique identifier of the print. Never reuse or change once uploaded. Format: 2PP-000001 openBIS: Print step -> code (unique key) REQUIRED
Note on B2: Auto: YYYYMMDD_2PP_<Design>. Does not need to be unique. Format: auto openBIS: Print step -> $name optional FORMULA - do not type here
Note on C2: Format: date openBIS: Print step -> start_date REQUIRED
Note on D2: Format: username openBIS: Print step -> operator REQUIRED
Note on E2: Short name of the printed design / structure (also used in Print name). Format: text openBIS: Print step -> experimental_step.experimental_description REQUIRED
Note on F2: Path of the 3DPoli job file (.txt) read by the printer. Later: parsed for settings. Format: path openBIS: Print step -> experimental_step.experimental_description optional
Note on G2: Why this print was made (test, parameter study, sample for project ...). Format: text openBIS: Print step -> experimental_step.experimental_goals optional
Note on H2: OK = printed as planned -> sample created. Partial = some structures failed, the rest is usable -> sample created. Failed = nothing usable -> NO sample in openBIS (only the print step is recorded). Explain what went wrong in Comments. Empty -> row NOT uploaded (fill it and run again). Format: OK / Partial / Failed openBIS: Print step -> experimental_step.experimental_results REQUIRED
Note on I2: Pick from list. Lists sheet will be synced from openBIS (future). Format: from list openBIS: Print step -> none (helper for lookup) REQUIRED
Note on J2: Auto lookup from Lists. 'NOT IN LIST' = resin missing in Lists. Format: permId (auto) openBIS: Print step -> PARENT REQUIRED FORMULA - do not type here
Note on K2: Free text; suggested: same name as in openBIS. Format: free text openBIS: Print step -> none (info only) optional
Note on L2: openBIS permId of the substrate. Parent of the print step and its Printed sample. Several prints can use the same substrate. Format: permId openBIS: Print step + Printed sample -> PARENT of both REQUIRED
Note on M2: Format: from list openBIS: Print step -> experimental_step.experimental_description optional
Note on N2: Number of spacer layers (e.g. 3 tapes). Format: integer openBIS: Print step -> experimental_step.experimental_description optional
Note on O2: Total spacer thickness if known (e.g. 0.5 for silicone). Format: number openBIS: Print step -> experimental_step.experimental_description optional
Note on P2: Former 'F path'. TODO: define what it stores, otherwise remove. Format: path openBIS: Print step -> experimental_step.experimental_description optional
Note on Q2: MANUAL: fill in by hand (lens, e.g. 63 x 1.4). Not in the printer output files, never filled automatically. Format: mag x NA openBIS: Print step -> experimental_step.experimental_description REQUIRED
Note on R2: MANUAL: fill in by hand (e.g. 9000). Not in the printer output files, never filled automatically. Meaning and unit to define. Format: ? (to define) openBIS: Print step -> experimental_step.experimental_description optional
Note on S2: Format: number openBIS: Print step -> experimental_step.experimental_description optional
Note on T2: Power actually used (range allowed, e.g. 4-8). Format: number or range openBIS: Print step -> experimental_step.experimental_description optional
Note on U2: Format: number or range openBIS: Print step -> experimental_step.experimental_description optional
Note on V2: Distance between layers (z). Format: number openBIS: Print step -> experimental_step.experimental_description optional
Note on W2: Distance between lines within a layer. Format: number openBIS: Print step -> experimental_step.experimental_description optional
Note on X2: Format: On / Off openBIS: Print step -> experimental_step.experimental_description optional
Note on Y2: Format: On / Off openBIS: Print step -> experimental_step.experimental_description optional
Note on Z2: Format: number openBIS: Print step -> experimental_step.experimental_description optional
Note on AA2: Format: number openBIS: Print step -> experimental_step.experimental_description optional
Note on AB2: Format: number openBIS: Print step -> experimental_step.experimental_description optional
Note on AC2: MANUAL: fill in by hand. Number of structures printed by the job; cannot be counted from the printer output files. Format: number openBIS: Print step -> experimental_step.experimental_description optional
Note on AD2: Format: stage position openBIS: Print step -> experimental_step.experimental_description optional
Note on AE2: Format: stage position openBIS: Print step -> experimental_step.experimental_description optional
Note on AF2: Auto: ¦z end - z start¦. Format: auto openBIS: Print step -> experimental_step.experimental_description optional FORMULA - do not type here
Note on AG2: Format: stage position openBIS: Print step -> experimental_step.experimental_description optional
Note on AH2: Format: stage position openBIS: Print step -> experimental_step.experimental_description optional
Note on AI2: Auto: ¦x end - x start¦. Format: auto openBIS: Print step -> experimental_step.experimental_description optional FORMULA - do not type here
Note on AJ2: Format: stage position openBIS: Print step -> experimental_step.experimental_description optional
Note on AK2: Format: stage position openBIS: Print step -> experimental_step.experimental_description optional
Note on AL2: Auto: ¦y end - y start¦. Format: auto openBIS: Print step -> experimental_step.experimental_description optional FORMULA - do not type here
Note on AM2: Filling the date adds this print to a Washing step (shared per run ID). Always the first post-processing step. Format: date openBIS: Washing step -> start_date optional
Note on AN2: ID of the washing run, typed once per run (like the Print code), e.g. WASH-0012. All prints processed together get the SAME ID -> one shared Washing step. Never change it after upload: it is the openBIS code. Format: WASH-0001 openBIS: Washing step -> code = 2PP_<run ID> REQUIRED once the step date is filled
Note on AO2: Format: username openBIS: Washing step -> operator REQUIRED once the step date is filled
Note on AP2: Format: from list openBIS: Washing step -> experimental_step.experimental_description REQUIRED once the step date is filled
Note on AQ2: Format: number openBIS: Washing step -> experimental_step.experimental_description optional
Note on AR2: Critical point drying. Adds this print to a CPD step (shared per run ID). Requires a Washing date (always washed, then dried). Format: date openBIS: CPD step -> start_date optional
Note on AS2: ID of the cpd run, typed once per run (like the Print code), e.g. CPD-0012. All prints processed together get the SAME ID -> one shared CPD step. Never change it after upload: it is the openBIS code. Format: CPD-0001 openBIS: CPD step -> code = 2PP_<run ID> REQUIRED once the step date is filled
Note on AT2: Format: username openBIS: CPD step -> operator REQUIRED once the step date is filled
Note on AU2: Program number of the CPD device (meaning in Lists). Format: from list openBIS: CPD step -> experimental_step.experimental_description optional
Note on AV2: Adds this print to a Sintering step (shared per run ID; parents: CPD steps + Furnace) and creates its Sintered sample. Requires a CPD date. Format: date openBIS: Sintering step -> start_date optional
Note on AW2: ID of the sintering run, typed once per run (like the Print code), e.g. SINT-0012. All prints processed together get the SAME ID -> one shared Sintering step. Never change it after upload: it is the openBIS code. Format: SINT-0001 openBIS: Sintering step -> code = 2PP_<run ID> REQUIRED once the step date is filled
Note on AX2: Format: username openBIS: Sintering step -> operator REQUIRED once the step date is filled
Note on AY2: Format: from list openBIS: Sintering step -> none (helper for lookup) REQUIRED once the step date is filled
Note on AZ2: Auto lookup from Lists. 'NOT IN LIST' = furnace missing in Lists. Format: permId (auto) openBIS: Sintering step -> PARENT REQUIRED once the step date is filled FORMULA - do not type here
Note on BA2: Name or number of the program selected on the furnace. Format: text openBIS: Sintering step -> experimental_step.experimental_description optional
Note on BB2: Format: number openBIS: Sintering step -> experimental_step.experimental_description optional
Note on BC2: Hold time at max temperature. Format: number openBIS: Sintering step -> experimental_step.experimental_description optional
Note on BD2: Format: path openBIS: Sintering step -> experimental_step.experimental_description optional
Note on BE2: No = parser ignores this row. Empty = Yes. Format: Yes / No openBIS: - -> parser control optional
Note on BF2: Format: text openBIS: Print step -> notes optional

## Imaging
Imaging | [9 empty] | openBIS
Print code | Print name | Substrate permId | Technique | Sample state | Imaging date | Imaging operator | Instrument permId | Image folder | Notes | openBIS upload
Note on A2: Print that was imaged. Format: from PrintJobs openBIS: Imaging step -> none (links to print + sample) REQUIRED
Note on B2: Format: auto openBIS: - -> none (info only) optional FORMULA - do not type here
Note on C2: Auto from PrintJobs. Format: auto openBIS: - -> none (finds the sample) optional FORMULA - do not type here
Note on D2: Format: SEM / LiMi openBIS: Imaging step -> experimental_step.experimental_description REQUIRED
Note on E2: Format: Green / Sintered openBIS: Imaging step -> PARENT = that print's Printed sample (Green) or Sintered sample (Sintered) REQUIRED
Note on F2: Format: date openBIS: Imaging step -> start_date REQUIRED
Note on G2: Format: username openBIS: Imaging step -> operator REQUIRED
Note on H2: Auto from Lists by Technique (empty until the permId is filled in Lists). Format: permId (auto) openBIS: Imaging step -> PARENT optional FORMULA - do not type here
Note on I2: Where the images are stored. Format: path openBIS: Imaging step -> experimental_step.experimental_description optional
Note on J2: Magnification, detector, observations ... Format: text openBIS: Imaging step -> notes optional
Note on K2: No = parser ignores this row. Empty = Yes. Format: Yes / No openBIS: - -> parser control optional

## Lists
Operator | Resin name | Resin permId | Furnace name | Furnace permId | Technique | Instrument name | Instrument permId | Objective | Solvent | Spacer type | CPD program | Meaning | Print status | Meaning | On/Off | Yes/No | Sample state | Resins: to be synced automatically from openBIS (future feature). Until then add new entries by hand.

## Columns
Sheet | Col | Section | Header | Required | Input | Format / unit | openBIS object | openBIS field | Description